## Sheet1
Bill Of Materials
Date: | March 11 2024
Total Pieces:
Total Cost:
Part Name | Part Details | Link | Supplier | Part Number | Quanitity | Unit Cost | Total Cost | Procurement Details | Assembly Details
MSEduino | Controls power distrubution and signalling throughout the bot | N/A | N/A | N/A | 2 | N/A | 0 | Supplied by MSE2202 lab kits | fixed to the top part of the Chassis using 2 gecko dots each, built underneath the conveyor bridge
Battery | Powers the MSEduino | N/A | N/A | N/A | 2 | N/A | 0 | Supplied by MSE2202 lab kits | Hot glued to the side of the
Hot Glue | Binding agent to connect parts of the bot | N/A | N/A | N/A | 4 | N/A | 0 | Supplied by MSE2202 lab kits | Used as the binding agent for the bot
DC motors | Provides rotational power to spinning elements | N/A | N/A | N/A | 4 | N/A | 0 | Supplied by MSE2202 lab kits | Held in place in various holding areas, connecting to spinning drums with mated extrdued cuts
Chassis System | Built from foam board to be the base of the bot | https://www.dollarama.com/en-ca/p-black-foam-board/3041652 | STUDIO | 00667888212033 | 44.5 cm^2 (2 sheets) | $2/sheet | 4 | Purchase in store | Built as the first base, connected with hot glue to build the parts of the system.
Gecko Dots | Sticky circular pieces to connect parts | N/A | N/A | N/A | 4 | 0 | 0 | Supplied by MSE2202 lab kits | Used as the binding agent for the MSEduinos
Front Spinner | 3-D printed spiner to push gems into the bot | https://www.amazon.ca/Filament-1-75mm-Geeetech-Printer-Spool/dp/B07MMV51GV/ref=sr_1_2_sspa?crid=PXQP4WLIKI2W&dib=eyJ2IjoiMSJ9.zsqPyIkjBvwnfUJDguMtBWHcwi0n-H-vuaLdkpnac5Q9-QJPD77jm0vFXsr5v1YapY03oSi1TIXnPDWTlOMaW1FMxsF_VG_1IEr6s4CdZwEDASQAiosph2HEasLYPJS8UMg_2VsTabrYSNFer-g4DKy0iKPNvl6zlYzypXIr4rnhrzCb27BWW3yyfmGB2GJ7w1H6MY0FrFSMNBDePjZm-xyeBEcSTbrmS2gJGEF2D1DLhPqYnpLniFrisLCxSDkXNJMm0P7y56SJZFgeIuYsYRqIiW0Z4XdCFEVjRRov850.43jiCryaCqD6mRsJHGSiG74t4WfsUP2D9uK0ao_W_yA&dib_tag=se&keywords=3-d%2Bprinter%2Bfilament&qid=1710161409&sprefix=3-d%2Bprinter%2Bfilametn%2Caps%2C104&sr=8-2-spons&sp_csd=d2lkZ2V0TmFtZT1zcF9hdGY&th=1 | GEEETECH | ‎B07MMV51GV | 1 | $22.99/kg | 0.6897 | 3-D Printed using personal printer (30 grams) | Attatched with hot glue towards the front of the bot using a DC Motor and an Axel stick
Front Wheel | Wheels as the main drive system for the bot | https://www.amazon.ca/gp/product/B07VBXXT9M/ref=ppx_yo_dt_b_asin_title_o00_s00?ie=UTF8&psc=1 | Wishiot | LS3176 | 2 | 7.49 | 14.99 | Purchased via Amazon | Each fixedusing hot glue to a DC Motor at the front of the bot
Marble | Acts as the back wheel for the bot to enable easy turns and moition | https://www.amazon.ca/Durable-Attractive10Pcs-Colorful-Marbles-Bouncing/dp/B0BYC99X5X/ref=sr_1_8?crid=XO5ELIVACH55&dib=eyJ2IjoiMSJ9.ktAGTtUjyi3dduTk9y9iWIcpWpJxTCxmiXQCQUlbHrsWa-632_tyVBVeLNjOpcJ12eXcDMYxRwoRI80aKkgVJ8tiBx_neU58fycNOvfqIJqvVYy2_ISnWnwQ6y5cibMCORm0F_bxPWZdJInPkaQ1Hv50FfQtX8OdJ05YAWMbCV9s7sOfgz9omL21BjjwEIFdWgsO8zPfQ9QNw1_jA6OU_RINxL125MIs0CWM64V10WjULHape57rToNCFy_Jd0u-6vM4CLlHzs_lni19wPhJLou8hw7hQq_O8Xq-fjA7rYw.MQvlkvHYyi4-UDSQArEDAqb8gug4WODaQlG2gCuaEME&dib_tag=se&keywords=marbles&qid=1710175807&sprefix=marble%2Caps%2C96&sr=8-8 | Generic | ‎B0BYC99X5X | 2 | 0.36 | 0.72 | Purchased via Amazon | Freely attatched to the marble casting unit to allow the marble to spin in any direction
Marble Casing Unit | 3-D printed unit holding the back wheel marbles | N/A | N/A | N/A | 2 | $22.99/kg | 0.87362 | 3-D Printed using personal printer (19 grams) | Fixed to the underside of the chasis using hot glue
Conveyor Gear | 3-D Printed Gear | https://www.amazon.ca/Filament-1-75mm-Geeetech-Printer-Spool/dp/B07MMV51GV/ref=sr_1_2_sspa?crid=PXQP4WLIKI2W&dib=eyJ2IjoiMSJ9.zsqPyIkjBvwnfUJDguMtBWHcwi0n-H-vuaLdkpnac5Q9-QJPD77jm0vFXsr5v1YapY03oSi1TIXnPDWTlOMaW1FMxsF_VG_1IEr6s4CdZwEDASQAiosph2HEasLYPJS8UMg_2VsTabrYSNFer-g4DKy0iKPNvl6zlYzypXIr4rnhrzCb27BWW3yyfmGB2GJ7w1H6MY0FrFSMNBDePjZm-xyeBEcSTbrmS2gJGEF2D1DLhPqYnpLniFrisLCxSDkXNJMm0P7y56SJZFgeIuYsYRqIiW0Z4XdCFEVjRRov850.43jiCryaCqD6mRsJHGSiG74t4WfsUP2D9uK0ao_W_yA&dib_tag=se&keywords=3-d%2Bprinter%2Bfilament&qid=1710161409&sprefix=3-d%2Bprinter%2Bfilametn%2Caps%2C104&sr=8-2-spons&sp_csd=d2lkZ2V0TmFtZT1zcF9hdGY&th=1 | GEEETECH | ‎B07MMV51GV | 2 | $22.99/kg | 0.82764 | 3-D Printed using personal printer (18 grams) | Fixed with glue to either axels and potentially a motor to enable rotation around its center axis. Conveyor belt is would tightly around the gears
Motor Pins | Rotating axels made from 1/8 inch wooden dowels | Alexandria Moulding Hardwood Dowel 1/8 In. x 48 In. White ¦ The Home Depot Canada | Alexandria Moulding | 02518-R0048C-SW | 1 | 1.98 | 1.98 | Purchase in store | The 48 inch dowel can be cut and sanded into smaller pieces for the different gears they attatch to. If they are attatched to a gear with a motor, the dowel wil only be glued into one end of the gear and attatched freely to spin in the holder. Otherwise, the dowel will go completely through the gear that it is glued to, and attatched freely at both sides to spin
Conveyor Belt | Rubber belt removed from a toy tank | https://www.amazon.ca/NUOBESTY-Military-Vehicles-Plastic-Playset/dp/B08DRBRGH5/ref=sr_1_8?crid=DL723L3ELRFW&dib=eyJ2IjoiMSJ9.CbkTe31PcPIBF5ovA1fM2us99zxD1yZoqpZbud4G9bOPy-4cbKFcgjQ-Sk5NPuUaSgBBNfm2xQG-11MOhYUR0tiUwhSUWnvoH9QL3embB-eETDQ5AfP7GHK_QB4Ttlk9swsWwDxJkilrHwNUJxEkUjHIYxppEFTltKJNIEqq9kF6wtWfplvKgp-Cc-ozqsBvMeRR9hYkByAoQA6DbmXp1ArjujrS1Ks1kkvgKGplZwIsNscCVBHwNIz2eTszP2_wN_carY8fg9OD9UN3uqiWmrPOCaGN38Yx2ahoa4GrdA4.aLS-7P1OavrkszFcsGXCoGHt3Gr0aDdJATW5snIlJNw&dib_tag=se&keywords=tank%2Btoy&qid=1710193592&sprefix=tank%2Btoy%2Caps%2C125&sr=8-8&th=1 | NUOBESTY | ‎K3079N7JHP541696E | 1 | 17.59 | 17.59 | Purchased via Amazon | Wound tighly around the conyeor gears to enable movement
Conveyor Holder | 3-D Printed Mould to house the conveyor unit. | https://www.amazon.ca/Filament-1-75mm-Geeetech-Printer-Spool/dp/B07MMV51GV/ref=sr_1_2_sspa?crid=PXQP4WLIKI2W&dib=eyJ2IjoiMSJ9.zsqPyIkjBvwnfUJDguMtBWHcwi0n-H-vuaLdkpnac5Q9-QJPD77jm0vFXsr5v1YapY03oSi1TIXnPDWTlOMaW1FMxsF_VG_1IEr6s4CdZwEDASQAiosph2HEasLYPJS8UMg_2VsTabrYSNFer-g4DKy0iKPNvl6zlYzypXIr4rnhrzCb27BWW3yyfmGB2GJ7w1H6MY0FrFSMNBDePjZm-xyeBEcSTbrmS2gJGEF2D1DLhPqYnpLniFrisLCxSDkXNJMm0P7y56SJZFgeIuYsYRqIiW0Z4XdCFEVjRRov850.43jiCryaCqD6mRsJHGSiG74t4WfsUP2D9uK0ao_W_yA&dib_tag=se&keywords=3-d%2Bprinter%2Bfilament&qid=1710161409&sprefix=3-d%2Bprinter%2Bfilametn%2Caps%2C104&sr=8-2-spons&sp_csd=d2lkZ2V0TmFtZT1zcF9hdGY&th=1 | GEEETECH | ‎B07MMV51GV | 1 | $22.99/kg | 3.8623 | 3-D Printed using personal printer (168 grams) | Fixed to the supports and chassis using hot glue as the holder for the conveyor belt unit.
Conveyor Support | Built in support system for the conveyor holder | https://www.amazon.ca/Filament-1-75mm-Geeetech-Printer-Spool/dp/B07MMV51GV/ref=sr_1_2_sspa?crid=PXQP4WLIKI2W&dib=eyJ2IjoiMSJ9.zsqPyIkjBvwnfUJDguMtBWHcwi0n-H-vuaLdkpnac5Q9-QJPD77jm0vFXsr5v1YapY03oSi1TIXnPDWTlOMaW1FMxsF_VG_1IEr6s4CdZwEDASQAiosph2HEasLYPJS8UMg_2VsTabrYSNFer-g4DKy0iKPNvl6zlYzypXIr4rnhrzCb27BWW3yyfmGB2GJ7w1H6MY0FrFSMNBDePjZm-xyeBEcSTbrmS2gJGEF2D1DLhPqYnpLniFrisLCxSDkXNJMm0P7y56SJZFgeIuYsYRqIiW0Z4XdCFEVjRRov850.43jiCryaCqD6mRsJHGSiG74t4WfsUP2D9uK0ao_W_yA&dib_tag=se&keywords=3-d%2Bprinter%2Bfilament&qid=1710161409&sprefix=3-d%2Bprinter%2Bfilametn%2Caps%2C104&sr=8-2-spons&sp_csd=d2lkZ2V0TmFtZT1zcF9hdGY&th=1 | GEEETECH | ‎B07MMV51GV | 1 | $22.99/kg | 1.1495 | 3-D Printed using personal printer (50 grams) | FIxed with glue between the chassis and conveyor holder to support the conveyor system
Sorting System | Various subsystems of the sorting system made from the same foam board. Includes the: disposal shoot, servo casings, gate, holding container, cylindrical sorter, angled servo support, gate supports, sorting-chassis system supports | https://www.dollarama.com/en-ca/p-black-foam-board/3041652 | STUDIO | 00667888212033 | 44.5 cm^2 (2 sheets) | $2/sheet | 4 | Purchase in store | All components made using foam board will be constructed and attached to each other with hot glue
Servo Pins | 1/4 inch Wooden dowel | https://www.homedepot.ca/product/alexandria-moulding-hardwood-dowel-1-4-in-x-48-in-blue/1000115241 | Alexandria Moulding | 02514-R0048C-SW | 1 | $2.98 (48 inch part) | 2.98 | Purchase in store | A small hole for the servo will be drilled into base of dowel then hot glued in place
Colour Sensor | Electronic sensor to sense the wavelength of light from a nearby object | N/A | N/A | N/A | 1 | N/A | 0 | Supplied by MSE2202 lab kits | Sensor will be attached using small slits in the cylindrical sorter to fix the sensor to the bot
Servo motor | Simple electical motor providing fixed rotational movement | N/A | N/A | N/A | 2 | N/A | 0 | Supplied by MSE2202 lab kits | Servo motors will secured by a fitted foam board casing that can be glued to components as needed
|  |  |  | Total Pieces: | 33 | Total Cost: | 53.6628